## Worksheet 1
Radar parameter | Value
Transmitted frequency | 50 MHz
Antenna array | 24×24 three-element Yagi
Antenna gain | 33 dB
Transmitter peak power | 172.8 kW
Code | 16-bit complementary
No. coherent integrations | 128
No. fast Fourier transform points | 256
No. spectral average | 10
Pulse repetition period | 160 µs
Half power beam width | 3.2∘
Pulse length | 1 µs
Range resolution | 150 m
Temporal resolution | 30 min
Off-zenith angle | 15∘