## Worksheet 1
Parameters | Description
Location | Andøya, Norway (69.03∘ N, 16.04∘ E)
Operating frequency | 53.5 MHz
Allocated bandwidth | 4 MHz
Peak power | 866 kW
Maximum duty cycle | 5 %
Pulse repetition frequency | ≤ 30 kHz
Pulse length | ≥ 0.33 µs
Sampling resolution | ≥ 50 m (300 m in the current study)
Transmitted waveforms | single pulse, complementary and Barker codes
Pulse shapes | square, Gaussian, shaped trapezoid
Antenna type | 3-element Yagi
No. of Antennae | 433
Effective antenna area | ∼ 6300 m2
Half power beam width | 3.6∘ (∼ 630 m at the altitude of 10 km)
Directive gain | ≤ 33.5 dBi
Beam directions | arbitrary at zenith angles
Receiving channels | 16