## Worksheet 1
Maximum eigenvector, Vmax | −0.46, 0.87, 0.17
Medium eigenvector, Vmed | 0.88, 0.42, 0.22
Minimum eigenvector, Vmin | −0.12, −0.25, 0.96
Eigenvalues | 3.4, 22.9, 45.3
Magnetic field C3, B3 (nT) | −9.05, 9.85, −0.75
Local proton velocity C4 (km s−1) | −178.3, 125.7, −67.4
Angle, Vmax and IMF | 46∘
Angle, Vmin and IMF | 79∘
Angle, Vmax and B3 | 20∘
Angle, Vmin and B3 | 99∘
Peak frequency in max component | 0.5 Hz
Time shift in magnetic field along Vmax | 0.22 s
Separation along Vmin | 6.8 km
Wavelength | 61 km